## Sheet1
CHANGE LOG
| Latest version |  |  | v1.1.0.
|  | Product name: |  | Soldered Inkplate 4 TEMPERA with glass panel
|  | Release date: |  | 5.7.2023.
|  | Release author: |  | Ivan Fadiga
Version: | v1.0.0. | Author: | Ivan Fadiga | Date: | 3.5.2023.
List of Changes
Initial document
Version: | V1.1.0. | Author: | Ivan Fadiga | Date: | 17.7.2023.
List of Changes
Fuel gague circuit (I2C nets, battery connected to VSYS)
Buzzer circuit (RST connected to 3V3, VCONTROL connected with 100nF to GND.
Interrupt pins for LSM6DS3 sensor changed to 1 GPIO expander
ADD cutout for APDS boards
move main connector to bottom (remove cutout, route them again)
add symbols for accelerometer, buzzer
Connector board (move main connector up 1mm. Move frontlight conenctor 5.5mm up, move tuch connetor 1mm up. Connector for EPD is changed).
Version: | V1.2.0. | Author: | Ivan Fadiga | Date: | 13.11.2023.
List of Changes
Added new logo on all boards
Update resistor value for buzzer (100R>22R)
Update resistor value for auto-reset circuit (10k>33k)
Pull-up resistor on INT pin for fuel gague changed to DNP
Version: | V1.3.0. | Author: |  | Date:
List of Changes